## Case studies assumptions
Main parameters | Assumptions |  |  | # Scenarios
E-biofuel techno | Yes | No |  | 2
ReFuel EU + Fuel EU blinding mandates | Yes | No |  | 2
ReFuel EU + Fuel EU sustainability constraints | Yes | No |  | 2
Biomass scenario availability (ENSPRESO supply curves) | LOW | MED | HIGH | 3
Energy crops emissions factors (miscanthus, switchgrass, willow, poplar) | JRC (HIGH) | Jeswani (MED) | El Akkari (LOW) | 3
SNBC assumptions (Agriculture emissions, Natural sequestration, Jet fuel demand) | SNBC-3 (New) |  |  | 1
Aviation non-CO2 effects | Lee (New) |  |  | 1
Geological sequestration | ADEME 2025_LOW | ADEME 2021_MED | ADEME 2025_HIGH | 3
216

## Sustainable fuel regulations
Main parameters | Comments
E-biofuel techno | Allow or not the hybrid e-biofuel pathway
ReFuel EU + Fuel EU blinding mandates | Minimum 70% of SAF in the kerosene mix in 2050, including a minimum share of 35 % of RFNBO (e-fuel)
ReFuel EU + Fuel EU sustainability constraints | Maximum emission threshold of -65 % for biofuels and -70% for e-fuels, compared to a fossil reference of 94 gCO2/MJ

## SNBC-3 update
Parameter | Assumption SNBC 2 | Comments on evolution | Assumption SNBC 3 | EnergyScope parameter | Merceron et al., 2024 | de Chambost et al., 2026
Agriculture emissions (MtCO2eq/y) | 48 |  | 43 | AGRICULTURE_EMISSIONS | 48 | 43
Natural carbon sinks (MtCO2eq/y) | -67 | Effects of climate change (drought, bark beetle crisis, fires) on tree mortality, based on IGN-FCBA (2024) | -24 | NATURAL_CO2_SEQUESTRATION | -54.9 | -24
Forestry soil organic carbon sink (MtCO2eq/y) | 0 | New consideration, from IGN-FCBA (2024) | -14 | / | / | -14
CO2 Aviation emissions (incl. International bunkers) | 0 | Out of scope in SNBC 2 assumptions | 16 | PLANE | 24
CO2 maritime emissions (incl. International bunkers) | 0 | Out of scope in SNBC 2 assumptions | 2 | BOAT_FREIGHT_NG | 4

## Geological sequestration
Geological carbon sequestration (MtCO2/y) | Assumption | Reference | Comments
Old value_ MED | -24 | From ADEME, 2021 | Flux annuel capturable en France, pas une capacité de séquestration géologique directe
Updated value 100_HIGH | -36 | Gidden et al., 2025 | Capacité de 3,6 Gt estimée pour la France, linéarisée sur 100 ans
Updated value 200_HIGH | -18 | Gidden et al., 2025 | Capacité de 3,6 Gt estimée pour la France, linéarisée sur 200 ans
Alternative value 100_LOW | -11 | ADEME, 2025 | Capacité de 1,1 Gt CO2 en piège linéarisée sur 100 ans
Alternative value 100_HIGH | -48 | ADEME, 2025 | Capacité de 4,8 GtCO2 en piège + aquifères salins hors structures géologiques linéarisée sur 100 ans

## Energy crops GHG impacts
Assumptions
Energy crops emissions factors (kgCO2eq/MWh) | Miscanthus | Switchgrass | Willow | Poplar | Reference | Comments
JRC_HIGH | 66.96 | 66.96 | 54.72 | 54.72 | JRC, 2015
Jeswani_MED | 36.0529 | 70.6812 |  |  | Jeswani et al., 2020 | Willow, poplar = SRC (short rotation coppice) / Les rendements de conversion des feedstocks sont considérés égaux à ceux de El Akkari et al., 2023
El Akkari_LOW | 11.2 | 18.9162 |  |  | El Akkari et al., 2023 | Highly site-specific so we computed averages both from locations and N-fertilizer inputs, LHV from Morales et al., 2021
Miscanthus
|  | feedstock | ethanol
|  | 79 | 13 | 0.33761 | 33.38%
|  | 65 | 10 | 0.36111
|  | 45 | 8 | 0.3125
|  | 35 | 6 | 0.32407
Switchgrass
|  | feedstock | ethanol
|  | 115 | 13.5 | 0.51009 | 53.35%
|  | 105 | 10.5 | 0.5988
|  | 78 | 10.5 | 0.44482
|  | 63 | 6.5 | 0.58038